## Sheet1
SUMMARY OF SCAQMD RULE REQUIREMENTS FOR NATURAL GAS USE AT RECLAIM FACILITIES
These sections are to be completed by the facility.
RULE NUMBER | RULE NAME | REFERENCE RULE DATE | RULE APPLICABILITY | SUMMARY OF REQUIREMENTS | RULE EXEMPTIONS | SCAQMD'S RULE MONITORING REQUIREMENTS | SCAQMD'S RULE RECORDKEEPING REQUIREMENTS | SCAQMD'S RULE REPORTING REQUIREMENTS | INTERNALVERIFICATION ACTIONS FOR COMPLIANCE ASSURANCE | RESPONSIBLE INDIVIDUAL | VERIFICATION DOCUMENTATION | DATE OF MOST RECENT COMPLIANCE VERIFICATION
201 | Permit to Construct | 1990-01-05 | All emitting and control equipment | A person shall not build, erect, install, alter, or replace any pollutant emitting or control equipment without first obtaining a written permit. | N/A [Refer to rule 219 for exemptions.] | N/A | N/A [Records of correspondence should be retained.] | N/A
201-1 | Permit Conditions in Federally Issued Permits to Construct | 1990-01-05 | All emitting and control equipment. | A person installing or operating equipment persuant to a Federal permit to construct shall comply with all permit conditions. | N/A | N/A | N/A | N/A
202 | Temporary Permit to Operate | 1976-05-07 | All emitting and control equipment | Allows for Permit to Construct to serve as a temporary Permit to Operate. | N/A | N/A | N/A [Records of correspondence should be retained.] | N/A
203 | Permit to Operate | 1990-01-05 | All emitting and control equipment | A person shall not operate or use any pollutant emitting or control equipment without first obtaining a written permit to operate. The equipment shall be operated in accordance with the conditions specified in the permit to operate. | None | N/A [ Refer to Rule 206] | N/A [Records of correspondence should be retained.] | N/A
204 | Permit Conditions | 1993-10-08 | All emitting and control equipment | With 30 days notice, the district may add or amend written conditions on a permit. Operation of equipment is deemed acceptance of conditions. | None | N/A | N/A [Records of correspondence should be retained. Watch annual renewal notices carefully for changes.] | N/A
206 | Posting of Permit to Operate | 1993-10-08 | All emitting and control equipment | Facility Permits (RECLAIM and/or Title V) must be available at facility. | None | N/A | N/A | N/A
219 | Equipment Not Requiring a Written Permit | 2003-07-11 | IC Engines: 50 Bhp or less; Gas Turbine Engines: 2,975,000 Btu/hr. or less; natural gas-fired Boilers, process heaters, or combustion equipment: 2MMBtu/hr. or less. [See rule for additional sources.] | These sources do not require a written permit to construct or operate, unless they are subject to Regulation IX, Regulation X, Rule 1401, or may not operate in compliance with other rules. | N/A | N/A | N/A [Records of correspondence should be retained.] | N/A
222 | Filing Requirements for Specific Emission Sources not Requiring a Written Permit Pursuant to Regulation II | 2000-05-19 | Boilers and process heaters with a rated capacity of 1 MMBtu/h up to and including 2 MMBtu/h; charbroilers; negative air machines. | In lieu of permitting, operators of equipment subject to this rule shall submit required information and pay emission fees. | Boilers at RECLAIM facilities. | N/A | N/A | N/A
401 | Visible Emissions | 2001-11-09 | All emitting and control equipment | A person shall not discharge any emission for more than 3 minutes/hour as dark or darker in shade as that designated No. 1 on the Ringelmann Chart or of such opacity as to obscure an observer's view as compared to smoke with a No. 1 rating. | Asphalt pavement heater operations; abrasive blasting; visibility training; ship boilers during emergency shutdowns and tests; agricultural operations. | None | None | None
402 | Nuisance | 1976-05-07 | All emitting and control equipment | A person shall not discharge nuisance odors. | Agricultural operations | None | None | None
404 | Particulate Matter - Concentration | 1986-02-07 | All particulate matter emitting equipment, including combustion equipment | A person shall not discharge particulate matter in excess of the concentration shown in Table 404 (a). (Values are a function of volume discharged.) | Emissions from gas-fired steam generators or turbines, or Rule 1112.1 compliant Cement Kilns | None | None | None
405 | Solid Particulate Matter - Weight | 1986-02-07 | All solid particulate matter emitting equipment, including combustion equipment. | A person shall not discharge solid particulate matter in excess of the rate shown in Table 405 (a). (This limit is for the aggregate from all points of a process.) Also, emissions from a single source can not exceed .5 lbs/2000 lbs. of process weight. | Rule 1112.1 compliant Cement Kilns. | None | None | None
407 | Liquid and Gaseous Air Contaminants | 1982-04-02 | All emitting and control equipment | A person shall not discharge into the atmosphere CO exceeding 2,000 ppmv, or SO2 exceeding 500 ppmv | CO and SO2 limit: Stationary IC engines, emergency venting; SO2 limit: equipment subject to Regulation XI, equipment fueled by natural gas from The Gas Co. | None | None | None
408 | Circumvention | 1976-05-07 | All emitting and control equipment | A person shall not build, erect, install, or use any equipment that would dilute or conceal an emission which would otherwise violate a Health and Safety Code or district rule. | Nuisance odors | None | None | None
409 | Combustion Contaminants | 1981-08-07 | All combustion equipment | A person shall not discharge combustion contaminants exceeding 0.23 gr/m3 at 12% CO2 over 15 minutes. | Jet engine test stands and IC engines | None | None | None
430 | Breakdown Provisions | 1996-07-12 | All emitting and control equipment | A person shall report any breakdown which results in a violation of any regulation IV or XI rule within one hour of breakdown or knowledge of occurrence. Breakdown emissions may be exempt from emission limits. | None | None | None [ Keep breakdown reports for 5 years for Title V.] | Within one week after breakdown has been corrected, submit a written report.
475 | Electric Power Generating Equipment | 1978-08-07 | Electric Power Generating Equipment rated more than 10 MW permitted after 5/7/76 ; Gas Turbine Generating Equipment rated more than 5 MW installed after 1/1/70. | Combustion contaminants may not exceed: 5kg/hr (11lbs/hr) or 23 mg/m3 (0.01 gr/SCF) | For Turbines > 5MW installed after 1/1/70:Replacement equipment which discharges 50% or less of the NOx discharged by the equipment it replaces, provided emissions do not exceed 115 mg/m3. | None | None | None
476 | Steam Generating Equipment | 1976-10-08 | Equipment used to produce steam with heat input more than 50 MMBtu/hr | Combustion contaminants shall not exceed 5kg/hr (11lbs/hr) or 23 mg/m3 (0.01 gr/SCF). | None | None | None | None
480 | Natural Gas Fired Control Devices | 1977-10-07 | Natural Gas Fired Control Devices | Provide a plan to take the emission source out of service during natural gas shortage or curtailment; or provide an approved fuel system for use during shortage or curtailment. | None | None | None | None [Plan should be submitted for approval.]
IX - Db | NSPS - Industrial-Commercial-Institution Steam Generating Units | 2002-04-05 | New, modified, or reconstructed steam generating units with heat input >29 MW (100 MM Btu/hr) | For natural gas combustion only, limitations of NOx emissions (e.g., 0.10lb/MMBtu low heat release rate, 0.20lb/MMBtu high heat release rate). See 40 CFR 60.44b for details. | Sources subject to Regulation IX Subpart Da (electric utility steam generators). Any change for the sole purpose of combusting gas containing TRS. | Continuous monitoring is required. See 60.48b for details. | Daily records shall be kept. See 60.49b for details. | Compliance plan and notification of initial start-up. See 60.49b for details.
IX - GG | NSPS - Stationary Gas Turbines | 2001-05-11 | All stationary gas turbines with a heat input at peak load equal to or greater than 10.7 gigajoules per hour (10 MMBtu/hr), based on the lower heating value of the fuel fired. |  | Stationary gas turbines 10-100 MM Btu/hr that commenced construction prior to 3 October 1982. There are other conditional exemptions see 60.332 for details. | Continuous monitoring is required. See 60.334-60.335 for details. | Daily records should be kept. | Reports of excess emissions shall be made. See 60.7 for details.
1110.1 | Emissions from Stationary Internal Combustion Engines | 1985-10-04 | All internal combustion engines with more than 50 rated brake horsepower. | CO emissions not to exceed 2000 ppm at 15% O2. | Engines used exclusively for agricultural operations, firefighting, flood control, emergency standby (less than 200 hrs/yr), laboratory research, performance verification. Engines operating under Rule 1110, on LPG, or in the SE Desert Air Basin. | Install, operate, and maintain automatic controls to ensure compliance or use analytical equipment and procedures as required by the Executive Officer (and included in the Permit to Operate). | Submit for approval, and retain for records, a Control Plan. [No other requirements in rule, but records of compliance should be kept and maintained for 5 years.] | None
1110.2 | Emissions from Gaseous- and Liquid-Fueled Internal Combustion Engines | 1997-11-14 | Stationary and portable engines over 50 bhp. | Reduce stationary engine emissions to be less than: 2000 ppm CO, and 250 ppm ROG at 15%O2, or other values calculated based upon reference limit and engine efficiency and for portable engines. | State of emergency, agricultural operations, emergency standby engines (<200 hrs/yr), firefighting and flood control, laboratory research and testing, performance verification and testing, SCAQMD SEDAB area, auxiliary engines, ski operations | Annual source testing using EPA method 20 for NOx, 10 for CO, and 25 for ROG. For engines >1000 bhp and operating >2 MM bhp-hr/yr: continuous in-stack NOx and CO monitoring system. | Maintain an operating log that includes, on a monthly basis: total hours of operation, type and quantity of fuel used, cumulative hours of operation. Records of continuous monitoring (if applicable) must also be kept. All records must be kept for 2 yrs. | Submit a compliance plan for approval. Provide source test data every 3 years. Submit annual reports consisting of operating log information.
1121 | Control of Nitrogen Oxides from Residential Type, Natural Gas-Fired Water Heaters | 1999-12-10 | Natural gas-fired water heaters with heat input rating of less than 75,000 Btu/hr. | Before July 1, 2002, new water heater NOx emissions must not exceed 40 ng/j or 55 ppmv.
On or after July 1, 2002, new water heater NOx emissions must not exceed 20 ng/j or equivalent.
On or after January 1, 2005, new water heater NOx emissions must not exceed 10 ng/j or equivalent.
1146 | Emissions of NOx from Boilers, Steam Generators, and Process Heaters | 2000-11-17 | Boilers, steam generators, and process heaters with heat input equal to or greater than 5 MM Btu/hr. | CO emissions shall not exceed 400 ppm if >90,000 Therms/yr fuel used. If <90,000 Therms/yr fuel used: must operate at <3% O2 or be tuned twice per year. | Boilers used by electric utilities to generate electricity, boilers and process heaters > 40 MM Btu/hr used in a petroleum refineries, and sulfur plant reaction boilers. | For <90,000 Therms a totalizing fuel meter is required. | Maintenance and emission records should be kept for 2 years. [5 years for Title V.] If compliance is based upon use less than 90,000 Therms/yr, keep records demonstrating use <90,000 Therms/yr. | If >90,000 Therms/yr fuel is used, submit a compliance plan for approval. (Choose compliance option.) If compliance is based upon use less than 90,000 Therms/yr, notify district and submit compliance plan within 4 months if 90,000 Therms is exceeded.
1146.1 | Emissions of NOx from Small Boilers, Steam Generators, and Process Heaters | 1994-05-13 | Boilers, steam generators, and process heaters that are greater than 2-5 MM Btu/hr rated heat input capacity. | CO emissions shall not exceed 400 ppm. Or, if <18,000 Therms/yr fuel used: operate at <3%O2 or be tuned twice per year. | None | If <18,000 Therms/yr fuel is used, a totalizing fuel meter is required. | If compliance is based upon use less than 18,000 Therms/yr, keep records demonstrating use <18,000 Therms/yr. Fuel use, equipment maintenance, and emission records should be kept for 2 years. [5 years for Title V.] | If <18,000 Therms/yr fuel is used, submit a compliance plan for approval. (Choose compliance option.) If compliance is based upon use less than 18,000 Therms/yr, notify district and submit a compliance plan within 4 months if 18,000 Therms is exceeded.
1146.2 | Emissions of Oxides of Nitrogen from Large Water Heaters and Small Boilers | 1998-01-09 | Boilers, process heaters, or water heaters with a heat input rating greater than 400,000 Btu/hr but less than or equal to 2 MMBtu/hr. | CO emissions shall not exceed 400 ppm. | Units using < 9,000 therms/year, units used in recreational vehicles or mobile homes, units at RECLAIM facilities, residential units. | N/A | Units using the 9,000 therm/year exemption must demonstrate the fuel use threshold is not exceeded. | N/A
Reg. XIII | New Source Review | 2001-04-20 | New or Modified equipment which may cause the issuance of any nonattainment air contaminant (e.g., NOx, CO, VOC, PM, SOx) , any ODC, or ammonia. | Best Available Control Technology (BACT) must be used. Modeling or analysis demonstrating that the new source will not cause a significant increase in air concentrations must be performed. Emission Offsets must be supplied in certain circumstances. | Non-road or qualifying portable internal combustion engines. Equipment registered under Rule 2100. (Exemptions from Modeling and Offsets are defined in Rule 1304.) | N/A | N/A [Records of correspondence should be retained.] | N/A
1401 | NSR of Carcinogenic Air Contaminants | 2002-05-03 | New, relocated, and modified equipment which may cause the issuance of an air toxic listed on Table I of Rule 1401. | The cumulative impact of emissions from new equipment shall not cause a MICR* >1/1million without T-BACT**, 10/1 million with T-BACT**, or more than 0.5 excess cancer cases. In addition the chronic and acute Hazard Indices may not exceed 1.0 at any receptor location. | Permit renewal or change of ownership, modification that causes a reduction or no increase in risk, replacement with functionally identical permit unit (no increase in rating or toxic emissions), and other specific exemptions [see Rule 1401(g) and 1401(d)
1402 | Control of Toxic Air Contaminants from Existing Sources | 2000-03-17 | The following requirements shall apply to the operator of any facility whose emissions cause an exceedance of any significant or action risk level: Significant Risk Level: MICR* 100/1million or Hazard Indices > 5 at any receptor location; or, Action Risk Level: MICR* 25/1 million, cancer burden of 0.5, Hazard Indices > 3 at any receptor location. | Submit and implement a risk reduction plan which will reduce the facility's risk to a level below the significant risk levels within 5 years. | Facilities not notified by the district to prepare a health risk assessment and for whom the district has not prepared a risk assessment. | None [Emission Inventory will need periodic updates.] | N/A [Records of emission inventories, health risk assessments, and correspondence should be retained.] | Within 150 days of notification, submit a risk assessment. Submit a risk reduction plan for approval if the significant risk level is exceeded. Provide progress reports with inventory updates, but no less frequently than every 2 years.
2002 | Allocation for NOx | 2001-05-11 | RECLAIM Facility | An annual allocation for NOx emissions for the years 1994-2010 is defined in the Facility Permit. | None. | N/A | N/A | N/A
2004 | Requirements | 2001-05-11 | RECLAIM Facility | NOx emissions, from the beginning of a compliance year through the end of any quarter shall not exceed the annual allocation in effect at the end of the applicable reconciliation period for that quarter. | None. | N/A (See rule 2012) | N/A [RECLAIM records should be maintained for a minimum of two years, five years for Title V.] | Thirty days after the end of the first three quarters of the compliance year the facility's total emissions for the quarter shall be certified and RTCs reconciled.
|  |  |  | The Facility Permit holder shall, at all times, comply with all rules and permit conditions applicable to the facility, as specified in the Facility Permit. |  |  |  | Sixty days following the last day of the compliance year, the facility's total emissions shall be calculated, RTCs reconciled, and Annual Permit Emission Program (APEP) report submitted (with fees).
2005 | New Source Review for RECLAIM | 2001-04-20 | New or Modified equipment which may cause the issuance of NOx. | Best Available Control Technology (BACT) must be used. Analysis demonstrating that the new source will not cause a significant impact must be performed. Sufficient RTCs to offset the total facility emissions for the first year must be held. | Increases in hours of operation or throughput for units permitted before 10/15/93 that do not violate conditions of permit in effect on 10/15/93 that were imposed to implement offset requirements. | N/A | N/A [Records of correspondence should be retained.] | N/A
Functionally identical source replacements are exempt from impact analysis.
2012 | Requirements for Monitoring, Reporting, and Recordkeeping for NOx Emissions | 2003-12-05 | All sources of NOx emissions | This rule and accompanying protocol document establish detailed Monitoring, Reporting, and Recordkeeping requirements for NOx emissions. | Gas Flares | Major NOx sources: direct or alternative monitoring device; Large NOx source: totalizing fuel meter; Process unit: totalizing fuel meter or timer. | Maintain all monitoring data required to be measured or reported for three years after each APEP report is submitted to the district. All records shall be mae available upon request. | Major NOx sources: daily electronic reporting; Large NOx source: monthly reporting via modem; Process unit: quarterly with certification; Rule 219 permit exempt equipment: quarterly with certification.
* MICR - Maximum Individual Cancer Risk
** T-BACT - Toxic Best Available Control Technology
CUSTOMIZE THIS REQUIREMENT SUMMARY:
Review rules for new rules and updates to existing rules. (If you have internet access: http://www.aqmd.gov)
Review rules for specifics that maybe relevant to your facility.
DISCLAIMER
If you choose to use these materials, you must understand and agree to the following before using them:
NEITHER THE GAS COMPANY NOR YORKE ENGINEERING NOR ANN HEMPELMANN, CONSULTING ENGINNER, MAKE ANY WARRANTY OR REPRESENTATION WITH RESPECT TO THE ACCURACY, COMPLETENESS, OR UTILITY OF THIS MATERIAL AND SPECIFICALLY DISCLAIM ALL WARRANTIES, BOTH EXPRESSED AND IMPLIED, INCLUDING THE IMPLIED WARRANTIES OF MERCHANTABILITY AND FITNESS FOR THE INTENDED PURPOSE. In no event shall Southern California Gas Company nor Yorke Engineering nor Ann Hempelmann be liable for liability of any kind, including but not limited to, fines, penalties, consequential, indirect, incidental, special, or punitive damages, or loss of profits or loss of business from the use of or reliance upon these materials, even advised of the possibility of such damages.
Information in these materials is subject to change without notice. No part of these materials may be reproduced or transmitted in any form or by any means, electronic or mechanical, for any purpose other than for compliance use at your facility, without the express written permission of Southern California Gas Company.