## Standard Assumptions
Input Assumptions for SB 412 GHG Analysis
Avoided GHG Emissions Rate
CHP | 349
Storage (Charging) | 368
Storage (Discharging) | 567
T&D Line Losses | 7.8%
Conversion Factors | 116.98 | lbs. CO2 Equivalent/MMBTU
| 0.053173 | Tonne CO2E/MMBTU
Avoided GHG Emissions Rate Background
Description | Avoided GHG from Grid | Source
Kg/MWh
BAU Avoided Emission Rate including 20% renewables (applicable to demand side programs) | 349 | AB 32 Scoping Plan, modified by CPUC staff for customer generation
ARB BAU Avoided Emission Rate | 437 | AB 32 Scoping Plan
Gas CCGT Emissions factor | 368 | MBCS staff review of AB 32 Scoping Plan Goals (from E3 GHG calculator) | 6917 | 367.7769
Gas CT Emissions factor | 575 | MBCS staff review of AB 32 Scoping Plan Goals (from E3 GHG calculator) | 10807 | 574.6082
Other | 0 | User defined
Itron Calculation (*from Appendix B,
HE plant CO2 factor | 0.365 | tonne/MWh
LE plant CO2 factor | 0.819 | tonne/MWh
HE heat rate | 6240 | BTU/kWh
LE heat rate | 14000 | BTU/kWh
Avg NorCal heat rate | 9160 | BTU/kWh
Avg SoCal heat rate | 9590 | BTU/kWh
NorCal factor | 0.53584 | tonne/MWh
SoCal factor | 0.56099 | tonne/MWh
Avg Statewide CO2 Emissions Factor | 0.54841 | tonne/MWh

## Fossil Fuel DER
Natural Gas Fueled Distributed Generation
Generator Assumptions
Capacity Factor | 80%
Electrical Efficiency Degradation | 1%
Technology | Capacity (MW) | Electrical Efficiency (HHV)* | CHP Efficiency - AB 1613 (HHV) | GHG Reducing (Y/N) | Industry Est. CHP Efficiency (Reference Only)
Electric-only Fuel Cells | 0.1 | 51.6% | 0% | Yes | 0
Fuel Cell CHP | 1 | 37.91% | 62% | Yes | NA
Gas Turbine | 10 | 29% | 62% | Yes | 68.7%
Rich Burn Engine | 0.1 | 27.1% | 62% | No | 81%
Lean Burn Engine | 0.8 | 35% | 62% | Yes | 79%
Microturbine | 0.065 | 25.2% | 62% | No | 71.5%
Combustion CHP Average | 2.7412 | 29.4% | 62% | Yes | 75.27%
Grid/Avoided Boiler Assumptions
GHG Emissions Factor (E) | 349 | Kg/MWH
T&D losses | 7.8%
Avoided Boiler Efficiency | 80%
Electric-only Fuel Cells
|  | Capacity | Electrical Efficiency* | Total System Efficiency (CHP only) | Heat Rate (calculated) | Generation | T&D Avoided | Total Electricity Avoided | Emissions Avoided (E) | Fuel Input | Natural Gas - GHG Conversion | Emissions Produced | Heat Recovered | Heat Recovery Rate | Emissions Avoided (H) | Net Emissions Reduction
Technology | Year | MW | % | % | BTU/kWh | MWh | MWh | MWh | Tonne CO2E | MMBTU | Tonne/MMBTU | Tonne CO2E | MMBTU | MMBTU | Tonne CO2E | Tonne CO2E
Electric-only Fuel Cells | 1 | 0.1 | 51.6% | 0% | 6612.4031 | 700.8 | 59.2868 | 760.0868 | 265.2703 | 4633.9721 | 0.053173 | 246.4009 | 0 | 0% | 0 | 18.8693
| 2 | 0.1 | 51.08% | 0% | 6679.1951 | 693.792 | 58.6939 | 752.4859 | 262.6176 | 4633.9721 | 0.053173 | 246.4009 | 0 | 0% | 0 | 16.2166
| 3 | 0.1 | 50.57% | 0% | 6746.6617 | 686.8541 | 58.107 | 744.961 | 259.9914 | 4633.9721 | 0.053173 | 246.4009 | 0 | 0% | 0 | 13.5905
| 4 | 0.1 | 50.07% | 0% | 6814.8098 | 679.9855 | 57.5259 | 737.5114 | 257.3915 | 4633.9721 | 0.053173 | 246.4009 | 0 | 0% | 0 | 10.9906
| 5 | 0.1 | 49.57% | 0% | 6883.6462 | 673.1857 | 56.9506 | 730.1363 | 254.8176 | 4633.9721 | 0.053173 | 246.4009 | 0 | 0% | 0 | 8.4166
| 6 | 0.1 | 49.07% | 0% | 6953.178 | 666.4538 | 56.3811 | 722.835 | 252.2694 | 4633.9721 | 0.053173 | 246.4009 | 0 | 0% | 0 | 5.8685
| 7 | 0.1 | 48.58% | 0% | 7023.4121 | 659.7893 | 55.8173 | 715.6066 | 249.7467 | 4633.9721 | 0.053173 | 246.4009 | 0 | 0% | 0 | 3.3458
| 8 | 0.1 | 48.09% | 0% | 7094.3557 | 653.1914 | 55.2591 | 708.4505 | 247.2492 | 4633.9721 | 0.053173 | 246.4009 | 0 | 0% | 0 | 0.8483
| 9 | 0.1 | 47.61% | 0% | 7166.0158 | 646.6595 | 54.7066 | 701.366 | 244.7767 | 4633.9721 | 0.053173 | 246.4009 | 0 | 0% | 0 | -1.6242
| 10 | 0.1 | 47.14% | 0% | 7238.3998 | 640.1929 | 54.1595 | 694.3524 | 242.329 | 4633.9721 | 0.053173 | 246.4009 | 0 | 0% | 0 | -4.072
SubTotal (Sample Project) |  | 0.1 | 49.34% | 0% | 6921.2077 | 6700.9042 | 566.8878 | 7267.792 | 2536.4594 | 46339.7209 | 0.053173 | 2464.0093 | 0 | 0% | 0 | 72.45
1 MW |  | 1 | 49.34% | 0% | 6921.2077 | 67009.0418 | 5668.8777 | 72677.9196 | 25364.5939 | 463397.2093 | 0.053173 | 24640.0934 | 0 | 0% | 0 | 724.5005
*Electrical efficiency for electric-only fuel cells must be greater than or equal to 50.1% (HHV) in order for electric-only fuel cells to be GHG reducing.
Fuel Cell CHP
|  | Capacity | Electrical Efficiency | Total System Efficiency (CHP only) | Heat Rate (calculated) | Generation | T&D Avoided | Total Electricity Avoided | Emissions Avoided (E) | Fuel Input | Natural Gas - GHG Conversion | Emissions Produced | Heat Recovered | Heat Recovery Rate | Emissions Avoided (H) | Net Emissions Reduction
Technology | Year | MW | % | % | BTU/kWh | MWh | MWh | MWh | Tonne CO2E | MMBTU | Tonne/MMBTU | Tonne CO2E | MMBTU | MMBTU | Tonne CO2E | Tonne CO2E
Fuel Cell CHP | 1 | 1 | 37.91% | 62% | 9000.2638 | 7008 | 592.8677 | 7600.8677 | 2652.7028 | 63073.8486 | 0.053173 | 3353.8085 | 15194.4901 | 38.8% | 1009.9156 | 308.8099
| 2 | 1 | 37.53% | 62% | 9091.1755 | 6937.92 | 586.939 | 7524.859 | 2626.1758 | 63073.8486 | 0.053173 | 3353.8085 | 15433.6031 | 39.17% | 1025.8085 | 298.1757
| 3 | 1 | 37.16% | 62% | 9183.0056 | 6868.5408 | 581.0696 | 7449.6104 | 2599.914 | 63073.8486 | 0.053173 | 3353.8085 | 15670.3249 | 39.53% | 1041.5424 | 287.6479
| 4 | 1 | 36.78% | 62% | 9275.7632 | 6799.8554 | 575.2589 | 7375.1143 | 2573.9149 | 63073.8486 | 0.053173 | 3353.8085 | 15904.6795 | 39.89% | 1057.119 | 277.2253
| 5 | 1 | 36.42% | 62% | 9369.4578 | 6731.8568 | 569.5063 | 7301.3632 | 2548.1757 | 63073.8486 | 0.053173 | 3353.8085 | 16136.6906 | 40.24% | 1072.5398 | 266.907
| 6 | 1 | 36.05% | 62% | 9464.0988 | 6664.5383 | 563.8113 | 7228.3495 | 2522.694 | 63073.8486 | 0.053173 | 3353.8085 | 16366.3815 | 40.58% | 1087.8064 | 256.6919
| 7 | 1 | 35.69% | 62% | 9559.6957 | 6597.8929 | 558.1732 | 7156.066 | 2497.467 | 63073.8486 | 0.053173 | 3353.8085 | 16593.7756 | 40.91% | 1102.9204 | 246.5789
| 8 | 1 | 35.33% | 62% | 9656.2583 | 6531.914 | 552.5914 | 7084.5054 | 2472.4924 | 63073.8486 | 0.053173 | 3353.8085 | 16818.8957 | 41.24% | 1117.8832 | 236.567
| 9 | 1 | 34.98% | 62% | 9753.7963 | 6466.5948 | 547.0655 | 7013.6603 | 2447.7675 | 63073.8486 | 0.053173 | 3353.8085 | 17041.7646 | 41.56% | 1132.6964 | 226.6553
| 10 | 1 | 34.63% | 62% | 9852.3195 | 6401.9289 | 541.5949 | 6943.5237 | 2423.2898 | 63073.8486 | 0.053173 | 3353.8085 | 17262.4048 | 41.87% | 1147.3614 | 216.8427
SubTotal (Sample Project) |  | 1 | 36.25% | 62% | 9420.5835 | 67009.0418 | 5668.8777 | 72677.9196 | 25364.5939 | 630738.4859 | 0.053173 | 33538.0855 | 162423.0105 | 40.38% | 10795.5931 | 2622.1015
1 MW |  | 1 | 36.25% | 62% | 9420.5835 | 67009.0418 | 5668.8777 | 72677.9196 | 25364.5939 | 630738.4859 | 0.053173 | 33538.0855 | 162423.0105 | 40.38% | 10795.5931 | 2622.1015
Gas Turbine
|  | Capacity | Electrical Efficiency | Total System Efficiency (CHP only) | Heat Rate (calculated) | Generation | T&D Avoided | Total Electricity Avoided | Emissions Avoided (E) | Fuel Input | Natural Gas - GHG Conversion | Emissions Produced | Heat Recovered | Heat Recovery Rate | Emissions Avoided (H) | Net Emissions Reduction
Technology | Year | MW | % | % | BTU/kWh | MWh | MWh | MWh | Tonne CO2E | MMBTU | Tonne/MMBTU | Tonne CO2E | MMBTU | MMBTU | Tonne CO2E | Tonne CO2E
Gas Turbine | 1 | 10 | 29% | 62% | 11765.5172 | 70080 | 5928.6768 | 76008.6768 | 26527.0282 | 824527.4483 | 0.053173 | 43842.3731 | 272094.0579 | 46.48% | 18084.9789 | 769.634
| 2 | 10 | 28.71% | 62% | 11884.3608 | 69379.2 | 5869.39 | 75248.59 | 26261.7579 | 824527.4483 | 0.053173 | 43842.3731 | 274485.1875 | 46.7% | 18243.9075 | 663.2923
| 3 | 10 | 28.42% | 62% | 12004.4049 | 68685.408 | 5810.6961 | 74496.1041 | 25999.1403 | 824527.4483 | 0.053173 | 43842.3731 | 276852.4058 | 46.91% | 18401.2468 | 558.014
| 4 | 10 | 28.14% | 62% | 12125.6615 | 67998.5539 | 5752.5892 | 73751.1431 | 25739.1489 | 824527.4483 | 0.053173 | 43842.3731 | 279195.952 | 47.12% | 18557.0128 | 453.7886
| 5 | 10 | 27.86% | 62% | 12248.1429 | 67318.5684 | 5695.0633 | 73013.6316 | 25481.7574 | 824527.4483 | 0.053173 | 43842.3731 | 281516.0626 | 47.33% | 18711.221 | 350.6053
| 6 | 10 | 27.58% | 62% | 12371.8616 | 66645.3827 | 5638.1126 | 72283.4953 | 25226.9399 | 824527.4483 | 0.053173 | 43842.3731 | 283812.9722 | 47.53% | 18863.8872 | 248.4539
| 7 | 10 | 27.3% | 62% | 12496.8299 | 65978.9289 | 5581.7315 | 71560.6604 | 24974.6705 | 824527.4483 | 0.053173 | 43842.3731 | 286086.9126 | 47.73% | 19015.0267 | 147.3241
| 8 | 10 | 27.03% | 62% | 12623.0605 | 65319.1396 | 5525.9142 | 70845.0538 | 24724.9238 | 824527.4483 | 0.053173 | 43842.3731 | 288338.1137 | 47.92% | 19164.6549 | 47.2055
| 9 | 10 | 26.76% | 62% | 12750.5661 | 64665.9482 | 5470.6551 | 70136.6032 | 24477.6745 | 824527.4483 | 0.053173 | 43842.3731 | 290566.8027 | 48.12% | 19312.7867 | -51.9119
| 10 | 10 | 26.49% | 62% | 12879.3597 | 64019.2887 | 5415.9485 | 69435.2372 | 24232.8978 | 824527.4483 | 0.053173 | 43842.3731 | 292773.2049 | 48.3% | 19459.4372 | -150.0381
SubTotal (Sample Project) |  | 10 | 27.73% | 62% | 12314.9765 | 670090.4183 | 56688.7773 | 726779.1956 | 253645.9393 | 8245274.4828 | 0.053173 | 438423.7314 | 2825721.6719 | 47.41% | 187814.1598 | 3036.3677
1 MW |  | 1 | 27.73% | 62% | 12314.9765 | 67009.0418 | 5668.8777 | 72677.9196 | 25364.5939 | 824527.4483 | 0.053173 | 43842.3731 | 282572.1672 | 47.41% | 18781.416 | 303.6368
Rich Burn Engine
|  | Capacity | Electrical Efficiency* | Total System Efficiency (CHP only) | Heat Rate (calculated) | Generation | T&D Avoided | Total Electricity Avoided | Emissions Avoided (E) | Fuel Input | Natural Gas - GHG Conversion | Emissions Produced | Heat Recovered | Heat Recovery Rate | Emissions Avoided (H) | Net Emissions Reduction
Technology | Year | MW | % | % | BTU/kWh | MWh | MWh | MWh | Tonne CO2E | MMBTU | Tonne/MMBTU | Tonne CO2E | MMBTU | MMBTU | Tonne CO2E | Tonne CO2E
Rich Burn Engine | 1 | 0.1 | 27.1% | 62% | 12590.4059 | 700.8 | 59.2868 | 760.0868 | 265.2703 | 8823.3565 | 0.053173 | 469.1619 | 3079.3514 | 47.87% | 204.6719 | 0.78025
| 2 | 0.1 | 26.83% | 62% | 12717.5817 | 693.792 | 58.6939 | 752.4859 | 262.6176 | 8823.3565 | 0.053173 | 469.1619 | 3103.2627 | 48.07% | 206.2612 | -0.28317
| 3 | 0.1 | 26.56% | 62% | 12846.0421 | 686.8541 | 58.107 | 744.961 | 259.9914 | 8823.3565 | 0.053173 | 469.1619 | 3126.9349 | 48.26% | 207.8346 | -1.336
| 4 | 0.1 | 26.3% | 62% | 12975.8001 | 679.9855 | 57.5259 | 737.5114 | 257.3915 | 8823.3565 | 0.053173 | 469.1619 | 3150.3703 | 48.44% | 209.3922 | -2.3782
| 5 | 0.1 | 26.03% | 62% | 13106.8688 | 673.1857 | 56.9506 | 730.1363 | 254.8176 | 8823.3565 | 0.053173 | 469.1619 | 3173.5715 | 48.63% | 210.9343 | -3.41
| 6 | 0.1 | 25.77% | 62% | 13239.2614 | 666.4538 | 56.3811 | 722.835 | 252.2694 | 8823.3565 | 0.053173 | 469.1619 | 3196.5405 | 48.81% | 212.461 | -4.4316
| 7 | 0.1 | 25.51% | 62% | 13372.9914 | 659.7893 | 55.8173 | 715.6066 | 249.7467 | 8823.3565 | 0.053173 | 469.1619 | 3219.28 | 48.98% | 213.9724 | -5.4429
| 8 | 0.1 | 25.26% | 62% | 13508.0721 | 653.1914 | 55.2591 | 708.4505 | 247.2492 | 8823.3565 | 0.053173 | 469.1619 | 3241.792 | 49.16% | 215.4686 | -6.444
| 9 | 0.1 | 25.01% | 62% | 13644.5173 | 646.6595 | 54.7066 | 701.366 | 244.7767 | 8823.3565 | 0.053173 | 469.1619 | 3264.0789 | 49.33% | 216.95 | -7.4352
| 10 | 0.1 | 24.76% | 62% | 13782.3407 | 640.1929 | 54.1595 | 694.3524 | 242.329 | 8823.3565 | 0.053173 | 469.1619 | 3286.1429 | 49.5% | 218.4165 | -8.4165
SubTotal (Sample Project) |  | 0.1 | 25.91% | 62% | 13178.3882 | 6700.9042 | 566.8878 | 7267.792 | 2536.4594 | 88233.5646 | 0.053173 | 4691.6193 | 31841.325 | 48.7% | 2116.3626 | -38.7973
1 MW |  | 1 | 25.91% | 62% | 13178.3882 | 67009.0418 | 5668.8777 | 72677.9196 | 25364.5939 | 882335.6458 | 0.053173 | 46916.1927 | 318413.2496 | 48.7% | 21163.6261 | -387.9726
*CHP efficiency must be equal to or greater than 62.7% for Rich Burn Engines in order for these technologies to be GHG reducing at given electrical efficiencies
Lean Burn Engine
|  | Capacity | Electrical Efficiency | Total System Efficiency (CHP only) | Heat Rate (calculated) | Generation | T&D Avoided | Total Electricity Avoided | Emissions Avoided (E) | Fuel Input | Natural Gas - GHG Conversion | Emissions Produced | Heat Recovered | Heat Recovery Rate | Emissions Avoided (H) | Net Emissions Reduction
Technology | Year | MW | % | % | BTU/kWh | MWh | MWh | MWh | Tonne CO2E | MMBTU | Tonne/MMBTU | Tonne CO2E | MMBTU | MMBTU | Tonne CO2E | Tonne CO2E
Lean Burn Engine | 1 | 0.8 | 35% | 62% | 9748.5714 | 5606.4 | 474.2941 | 6080.6941 | 2122.1623 | 54654.3909 | 0.053173 | 2906.123 | 14756.6855 | 41.54% | 980.8165 | 196.8558
| 2 | 0.8 | 34.65% | 62% | 9847.0418 | 5550.336 | 469.5512 | 6019.8872 | 2100.9406 | 54654.3909 | 0.053173 | 2906.123 | 14947.9759 | 41.85% | 993.5308 | 188.3484
| 3 | 0.8 | 34.3% | 62% | 9946.5069 | 5494.8326 | 464.8557 | 5959.6883 | 2079.9312 | 54654.3909 | 0.053173 | 2906.123 | 15137.3534 | 42.16% | 1006.118 | 179.9262
| 4 | 0.8 | 33.96% | 62% | 10046.9767 | 5439.8843 | 460.2071 | 5900.0914 | 2059.1319 | 54654.3909 | 0.053173 | 2906.123 | 15324.8371 | 42.46% | 1018.5792 | 171.5881
| 5 | 0.8 | 33.62% | 62% | 10148.4613 | 5385.4855 | 455.6051 | 5841.0905 | 2038.5406 | 54654.3909 | 0.053173 | 2906.123 | 15510.4459 | 42.75% | 1030.9159 | 163.3335
| 6 | 0.8 | 33.28% | 62% | 10250.971 | 5331.6306 | 451.049 | 5782.6796 | 2018.1552 | 54654.3909 | 0.053173 | 2906.123 | 15694.1987 | 43.04% | 1043.1292 | 155.1614
| 7 | 0.8 | 32.95% | 62% | 10354.5162 | 5278.3143 | 446.5385 | 5724.8528 | 1997.9736 | 54654.3909 | 0.053173 | 2906.123 | 15876.1139 | 43.32% | 1055.2203 | 147.071
| 8 | 0.8 | 32.62% | 62% | 10459.1072 | 5225.5312 | 442.0731 | 5667.6043 | 1977.9939 | 54654.3909 | 0.053173 | 2906.123 | 16056.21 | 43.6% | 1067.1906 | 139.0615
| 9 | 0.8 | 32.3% | 62% | 10564.7548 | 5173.2759 | 437.6524 | 5610.9283 | 1958.214 | 54654.3909 | 0.053173 | 2906.123 | 16234.5051 | 43.87% | 1079.0411 | 131.1321
| 10 | 0.8 | 31.97% | 62% | 10671.4695 | 5121.5431 | 433.2759 | 5554.819 | 1938.6318 | 54654.3909 | 0.053173 | 2906.123 | 16411.0173 | 44.14% | 1090.7732 | 123.282
SubTotal (Sample Project) |  | 0.8 | 33.47% | 62% | 10203.8377 | 53607.2335 | 4535.1022 | 58142.3356 | 20291.6751 | 546543.9086 | 0.053173 | 29061.2302 | 155949.3427 | 42.87% | 10365.3148 | 1595.7598
1 MW |  | 1 | 33.47% | 62% | 10203.8377 | 67009.0418 | 5668.8777 | 72677.9196 | 25364.5939 | 683179.8857 | 0.053173 | 36326.5377 | 194936.6784 | 42.87% | 12956.6435 | 1994.6997
Microturbine
|  | Capacity | Electrical Efficiency* | Total System Efficiency (CHP only)** | Heat Rate (calculated) | Generation | T&D Avoided | Total Electricity Avoided | Emissions Avoided (E) | Fuel Input | Natural Gas - GHG Conversion | Emissions Produced | Heat Recovered | Heat Recovery Rate | Emissions Avoided (H) | Net Emissions Reduction
Technology | Year | MW | % | % | BTU/kWh | MWh | MWh | MWh | Tonne CO2E | MMBTU | Tonne/MMBTU | Tonne CO2E | MMBTU | MMBTU | Tonne CO2E | Tonne CO2E
Microturbine | 1 | 0.065 | 25.2% | 62% | 13539.6825 | 455.52 | 38.5364 | 494.0564 | 172.4257 | 6167.5962 | 0.053173 | 327.9479 | 2269.6754 | 49.2% | 150.856 | -4.6662
| 2 | 0.065 | 24.95% | 62% | 13676.447 | 450.9648 | 38.151 | 489.1158 | 170.7014 | 6167.5962 | 0.053173 | 327.9479 | 2285.2177 | 49.37% | 151.8891 | -5.3574
| 3 | 0.065 | 24.7% | 62% | 13814.5929 | 446.4552 | 37.7695 | 484.2247 | 168.9944 | 6167.5962 | 0.053173 | 327.9479 | 2300.6047 | 49.54% | 152.9118 | -6.0417
| 4 | 0.065 | 24.45% | 62% | 13954.1343 | 441.9906 | 37.3918 | 479.3824 | 167.3045 | 6167.5962 | 0.053173 | 327.9479 | 2315.8377 | 49.7% | 153.9243 | -6.7192
| 5 | 0.065 | 24.21% | 62% | 14095.0851 | 437.5707 | 37.0179 | 474.5886 | 165.6314 | 6167.5962 | 0.053173 | 327.9479 | 2330.9184 | 49.86% | 154.9266 | -7.3899
| 6 | 0.065 | 23.96% | 62% | 14237.4597 | 433.195 | 36.6477 | 469.8427 | 163.9751 | 6167.5962 | 0.053173 | 327.9479 | 2345.8483 | 50.02% | 155.9189 | -8.0539
| 7 | 0.065 | 23.73% | 62% | 14381.2725 | 428.863 | 36.2813 | 465.1443 | 162.3354 | 6167.5962 | 0.053173 | 327.9479 | 2360.629 | 50.18% | 156.9013 | -8.7112
| 8 | 0.065 | 23.49% | 62% | 14526.5378 | 424.5744 | 35.9184 | 460.4928 | 160.712 | 6167.5962 | 0.053173 | 327.9479 | 2375.2618 | 50.33% | 157.8739 | -9.362
| 9 | 0.065 | 23.25% | 62% | 14673.2705 | 420.3287 | 35.5593 | 455.8879 | 159.1049 | 6167.5962 | 0.053173 | 327.9479 | 2389.7482 | 50.49% | 158.8368 | -10.0062
| 10 | 0.065 | 23.02% | 62% | 14821.4854 | 416.1254 | 35.2037 | 451.329 | 157.5138 | 6167.5962 | 0.053173 | 327.9479 | 2404.0899 | 50.64% | 159.79 | -10.6441
SubTotal (Sample Project) |  | 0.065 | 24.1% | 62% | 14171.9968 | 4355.5877 | 368.4771 | 4724.0648 | 1648.6986 | 61675.9619 | 0.053173 | 3279.4791 | 23377.8311 | 49.93% | 1553.8288 | -76.9517
1 MW |  | 1 | 24.1% | 62% | 14171.9968 | 67009.0418 | 5668.8777 | 72677.9196 | 25364.5939 | 948860.9524 | 0.053173 | 50453.5246 | 359658.9397 | 49.93% | 23905.0584 | -1183.8723
*Electrical efficiency must be equal to or greater than 28.2% in order for CHP to be GHG reducing at 62% overall efficiency
**CHP efficiency must be equal to or greater than 63.9% for Microturbines in order for these technologies to be GHG reducing at given electrical efficiencies
Combustion CHP Average
|  | Capacity | Electrical Efficiency | Total System Efficiency (CHP only) | Heat Rate (calculated) | Generation | T&D Avoided | Total Electricity Avoided | Emissions Avoided (E) | Fuel Input | Natural Gas - GHG Conversion | Emissions Produced | Heat Recovered | Heat Recovery Rate | Emissions Avoided (H) | Net Emissions Reduction
Technology | Year | MW | % | % | BTU/kWh | MWh | MWh | MWh | Tonne CO2E | MMBTU | Tonne/MMBTU | Tonne CO2E | MMBTU | MMBTU | Tonne CO2E | Tonne CO2E
Combustion CHP Average | 1 | 2.7412 | 29.4% | 62% | 11606.2702 | 19210.68 | 1625.1985 | 20835.8785 | 7271.7216 | 222964.3436 | 0.053173 | 11855.6222 | 72691.0529 | 46.18% | 4831.4769 | 247.5763
| 2 | 2.7412 | 29.1% | 62% | 11723.5053 | 19018.5732 | 1608.9465 | 20627.5197 | 7199.0044 | 222964.3436 | 0.053173 | 11855.6222 | 73346.5213 | 46.4% | 4875.0432 | 218.4254
| 3 | 2.7412 | 28.81% | 62% | 11841.9245 | 18828.3875 | 1592.8571 | 20421.2445 | 7127.0143 | 222964.3436 | 0.053173 | 11855.6222 | 73995.435 | 46.62% | 4918.1739 | 189.566
| 4 | 2.7412 | 28.52% | 62% | 11961.5399 | 18640.1036 | 1576.9285 | 20217.0321 | 7055.7442 | 222964.3436 | 0.053173 | 11855.6222 | 74637.8596 | 46.83% | 4960.8732 | 160.9952
| 5 | 2.7412 | 28.24% | 62% | 12082.3636 | 18453.7026 | 1561.1592 | 20014.8618 | 6985.1868 | 222964.3436 | 0.053173 | 11855.6222 | 75273.8599 | 47.05% | 5003.1455 | 132.7101
| 6 | 2.7412 | 27.96% | 62% | 12204.4077 | 18269.1655 | 1545.5476 | 19814.7132 | 6915.3349 | 222964.3436 | 0.053173 | 11855.6222 | 75903.5002 | 47.25% | 5044.9951 | 104.7078
| 7 | 2.7412 | 27.68% | 62% | 12327.6845 | 18086.4739 | 1530.0922 | 19616.566 | 6846.1815 | 222964.3436 | 0.053173 | 11855.6222 | 76526.8442 | 47.46% | 5086.4263 | 76.9856
| 8 | 2.7412 | 27.4% | 62% | 12452.2066 | 17905.6091 | 1514.7912 | 19420.4004 | 6777.7197 | 222964.3436 | 0.053173 | 11855.6222 | 77143.9547 | 47.66% | 5127.4431 | 49.5406
| 9 | 2.7412 | 27.13% | 62% | 12577.9864 | 17726.553 | 1499.6433 | 19226.1964 | 6709.9425 | 222964.3436 | 0.053173 | 11855.6222 | 77754.894 | 47.85% | 5168.0497 | 22.37
| 10 | 2.7412 | 26.86% | 62% | 12705.0368 | 17549.2875 | 1484.6469 | 19033.9344 | 6642.8431 | 222964.3436 | 0.053173 | 11855.6222 | 78359.724 | 48.05% | 5208.2503 | -4.5288
SubTotal (Sample Project) |  | 2.7413 | 28.11% | 62% | 12148.2926 | 183688.5359 | 15539.8111 | 199228.347 | 69530.6931 | 2229643.4361 | 0.053173 | 118556.2223 | 755633.6458 | 47.13% | 50223.8772 | 1198.348
1 MW |  | 1 | 28.11% | 62% | 12148.2926 | 67009.0418 | 5668.8777 | 72677.9196 | 25364.5939 | 813367.4186 | 0.053173 | 43248.9639 | 275652.9488 | 47.13% | 18321.5238 | 437.1538

## Energy Storage
Storage Minimum Performance Outcomes
Storage Assumptions
Round Trip Efficiency (min.) | 70%
Charge/Discharge Time | 4 | hours
Operation Days | 260 | /year
Performance Degradation | 1%
Grid Assumptions
GHG Emissions Factor (Charge) | 368 | Kg/MWH
GHG Emissions Factor (Disch.) | 567
T&D losses (all times) | 7.8%
Technology | Capacity | Charging | Line Losses (Charging) | Net Generation, Charging | Net Emissions Produced | Discharging | Line Losses (Discharging) | Net Generation, Discharging | Net Emissions Avoided | Annual Net Emissions Reduction
Year | MW | MWh | MWh | MWh | Tonne CO2E | MWh | MWh | MWh | Tonne CO2E | Tonne CO2E
Energy Storage
1 | 1 | 1485.7143 | 125.6895 | 1611.4038 | 592.9966 | 1040 | 87.9826 | 1127.9826 | 639.5662 | 46.5696
2 | 1 | 1485.7143 | 125.6895 | 1611.4038 | 592.9966 | 1029.6 | 87.1028 | 1116.7028 | 633.1705 | 40.1739
3 | 1 | 1485.7143 | 125.6895 | 1611.4038 | 592.9966 | 1019.304 | 86.2318 | 1105.5358 | 626.8388 | 33.8422
4 | 1 | 1485.7143 | 125.6895 | 1611.4038 | 592.9966 | 1009.111 | 85.3695 | 1094.4804 | 620.5704 | 27.5738
5 | 1 | 1485.7143 | 125.6895 | 1611.4038 | 592.9966 | 999.0199 | 84.5158 | 1083.5356 | 614.3647 | 21.3681
6 | 1 | 1485.7143 | 125.6895 | 1611.4038 | 592.9966 | 989.0297 | 83.6706 | 1072.7003 | 608.2211 | 15.2245
7 | 1 | 1485.7143 | 125.6895 | 1611.4038 | 592.9966 | 979.1394 | 82.8339 | 1061.9733 | 602.1388 | 9.1423
8 | 1 | 1485.7143 | 125.6895 | 1611.4038 | 592.9966 | 969.348 | 82.0056 | 1051.3535 | 596.1175 | 3.1209
9 | 1 | 1485.7143 | 125.6895 | 1611.4038 | 592.9966 | 959.6545 | 81.1855 | 1040.84 | 590.1563 | -2.8403
10 | 1 | 1485.7143 | 125.6895 | 1611.4038 | 592.9966 | 950.0579 | 80.3737 | 1030.4316 | 584.2547 | -8.7419
Total | 1 | 14857.1429 | 1256.8949 | 16114.0378 | 5929.9659 | 9944.2642 | 841.2718 | 10785.536 | 6115.3989 | 185.433
*Round trip efficiency for energy storage must be greater than or equal to 67.9% in order for energy storage to be GHG reducing.
Incentive Calculation, logic tests | IF < 1MW | #REF!
| IF >1MW, but <2MW | #REF!
| IF >2MW | #REF!
#REF!