## Residential Deemed Measures
Southern California Gas Company Finance Pilot Programs, 2013 – 2015
List of Eligible Energy Efficiency Measures (EEEMs), Residential Deemed Measures
Updated November 19, 2013
PIP Program | Energy Efficiency Sub Programs | SCG Programs | Website | EEEMs | EEEM Specifications | Contractor Requirements | Additional Requirements | EEEMs wo RA Programs | SFLP/EFLIC | MMMFP | Non-Res
CalSPREE | SW-CALS-Plug Load and Appliances | Residential Rebate Program | http://www.socalgas.com/for-your-home/rebates/ | Attic Insulation | R-30 or greater, R-19 if less than 24" attic |  |  |  | X
CalSPREE | SW-CALS-Plug Load and Appliances | Residential Rebate Program | http://www.socalgas.com/for-your-home/rebates/ | Central Gas Energy Star | 92% - 94% AFUE, customer self-ceritification | Permit Required |  |  | X
CalSPREE | SW-CALS-Plug Load and Appliances | Residential Rebate Program | http://www.socalgas.com/for-your-home/rebates/ | Gas Storage Water Heater (EF>= 0.62) Tier 1 | .62 EF > 30 gal |  |  |  | X
CalSPREE | SW-CALS-Plug Load and Appliances | Residential Rebate Program | http://www.socalgas.com/for-your-home/rebates/ | Tankless WH Tier I (EF=0.82-0.89) | Minimum .82 EF, minimum Energy Star specification |  |  |  | X
CalSPREE | SW-CALS-Plug Load and Appliances | Residential Rebate Program | http://www.socalgas.com/for-your-home/rebates/ | Tankless WH Tier II (EF>=0.90) | .90 EF or agove |  |  |  | X
CalSPREE | SW-CALS-Plug Load and Appliances | Residential Rebate Program | http://www.socalgas.com/for-your-home/rebates/ | Thermostatic Valve and 1.6 GPM SH | t-valve with low flow showerhead |  |  |  | X
CalSPREE | SW-CALS-Plug Load and Appliances | Residential Rebate Program | http://www.socalgas.com/for-your-home/rebates/ | Wall Blow-In R-0 to R-13 Insulation - SF | R-13 |  |  |  | X
CalSPREE | SW-CALS-Plug Load and Appliances | Residential Rebate Program | http://www.socalgas.com/for-your-home/rebates/ | Water Saving Kit | 1.5 gpm - showerhead, 1.5- kitchen aerator, 1.0 (2) - bathroom aerator |  |  |  | X
CalSPREE | SW-CALS-Plug Load and Appliances | Residential Rebate Program | http://www.socalgas.com/for-your-home/rebates/ | Water Heating -High Energy Factor Unit - Gas Storage EF>=0.67 | .67 EF or above, min Energy Star spec |  |  |  | X
CalSPREE | SW-CALS-Plug Load and Appliances | Residential Rebate Program | http://www.socalgas.com/for-your-home/rebates/ | Purchased Second Showerhead | 1.5 gpm |  |  | X | X
CalSPREE | SW-CALS-Plug Load and Appliances | Residential Rebate Program | http://www.socalgas.com/for-your-home/rebates/ | Wall Furnace | Minimum 70% AFUE or greater, natural gas gravity wall |  |  |  | X
CalSPREE | SW-CALS-Plug Load and Appliances | Residential Rebate Program | http://www.socalgas.com/for-your-home/rebates/ | Cold Water Default Clothes Washers | TBD |  |  |  | X
CalSPREE | SW-CALS-Plug Load and Appliances | Residential Rebate Program | http://www.socalgas.com/for-your-home/rebates/ | 2013 ENERGY STAR®-QUALIFIED CLOTHES WASHERS | MEF >=2.0 and WF <=6.0, minimum Energy Star specification |  |  |  | X
CalSPREE | SW-CALS-Plug Load and Appliances | Residential Rebate Program | http://www.socalgas.com/for-your-home/rebates/ | HIGH-EFFICIENCY CLOTHES WASHER, MEF>=2.4, WF >=4 | MEF >=2.4 and WF , CEEE Tier III |  |  |  | X
CalSPREE | SW-CALS-Plug Load and Appliances | Residential Rebate Program | http://www.socalgas.com/for-your-home/rebates/ | Central Gas Furnace 95% AFUE | 95% AFUE or above, customer self-certification | Permit Required |  |  | X
CalSPREE | SW-CALS-Plug Load and Appliances | Residential Rebate Program | http://www.socalgas.com/for-your-home/rebates/ | Gas Storage Water Heater (EF>= 0.67) Tier 2 | .67 EF or above, minimum Energy Star specificiation |  |  |  | X
CalSPREE | SW-CALS-Plug Load and Appliances - POS | Residential Rebate Program | http://www.socalgas.com/for-your-home/rebates/ | Gas Storage Water Heater (EF>= 0.62) | .62 EF > 30 gal |  |  |  | X
CalSPREE | SW-CALS-Plug Load and Appliances - POS | Residential Rebate Program | http://www.socalgas.com/for-your-home/rebates/ | Tankless WH Tier I (EF=0.82-0.89) | Minimum .82 EF, mininum Energy Star specification |  |  |  | X
CalSPREE | SW-CALS-Plug Load and Appliances - POS | Residential Rebate Program | http://www.socalgas.com/for-your-home/rebates/ | Tankless WH Tier II (EF>=0.90) | .90 EF or agove |  |  |  | X
CalSPREE | SW-CALS-Plug Load and Appliances - POS | Residential Rebate Program | http://www.socalgas.com/for-your-home/rebates/ | Thermostatic Valve and 1.6 GPM SH | t-valve with low flow showerhead |  |  |  | X
CalSPREE | SW-CALS-Plug Load and Appliances - POS | Residential Rebate Program | http://www.socalgas.com/for-your-home/rebates/ | Water Heating -High Energy Factor Unit - Gas Storage EF>=0.67 | .67 EF or above, minimum Energy Star specificiation |  |  |  | X
CalSPREE | SW-CALS-Plug Load and Appliances - POS | Residential Rebate Program | http://www.socalgas.com/for-your-home/rebates/ | Water Heating - Clothes Washer MEF= 2.0/ WF=6.0 | MEF >=2.0 and WF <=6.0, minimum Energy Star specification |  |  |  | X
CalSPREE | SW-CALS-Plug Load and Appliances - POS | Residential Rebate Program | http://www.socalgas.com/for-your-home/rebates/ | Attic Insulation | R-30 or greater, R-19 if less than 24" attic |  |  |  | X
CalSPREE | SW-CALS-Plug Load and Appliances - POS | Residential Rebate Program | http://www.socalgas.com/for-your-home/rebates/ | Wall Furnace | Minimum 70% AFUE or greater, natural gas gravity wall |  |  |  | X
CalSPREE | SW-CALS-Plug Load and Appliances - POS | Residential Rebate Program | http://www.socalgas.com/for-your-home/rebates/ | HIGH-EFFICIENCY CLOTHES WASHER, MEF>=2.4, MEF >=4 | MEF >=2.4 and WF <=4.0, CEE Tier III |  |  |  | X
CalSPREE | SW-CALS-MFEER | Multifamily Energy Efficiency Rebate Program | http://www.socalgas.com/for-your-home/rebates/multifamily/ | Natural Gas Storage Water Heater (EF>= 0.62) | High-efficiency gas water heaters must have an Energy Factor (EF) of 0.62 or greater. The water heater must be 30 gallons or greater. Look for the EF rating on the water heater specification sheet or on the packaging box; it does not always appear on the water heater label itself. Instantaneous and ‘tankless’ water heaters do not qualify for rebate. Must be installed with water heating source using natural gas distributed by SoCalGas. Manufacturer name, make and model number must be included with a copy of receipt. |  |  |  |  | X
CalSPREE | SW-CALS-MFEER | Multifamily Energy Efficiency Rebate Program | http://www.socalgas.com/for-your-home/rebates/multifamily/ | Attic Insulation | Attic insulation is eligible for an incentive only if: 1) the pre-retrofit insulation level is R-11 or less, and 2) there are at least 24 inches of clearance between top of ceiling joist and bottom of ridge board. In addition, the final insulation level must be at least R-30 unless a higher level is specified by local jurisdiction. Attic insulation is feasible only when the attic crawl space is adequate. At the highest peak, clearance between the bottom of the roof rafters and the top of the ceiling joists must be at least 24 inches. Garages and other non-living areas do not qualify unless they are conditioned. If purchasing insulation, rebate is based on the amount of insulation actually installed. |  |  |  |  | X
CalSPREE | SW-CALS-MFEER | Multifamily Energy Efficiency Rebate Program | http://www.socalgas.com/for-your-home/rebates/multifamily/ | Wall Blow-In R-0 to R-13 Insulation - MF | Wall insulation is eligible for an incentive as long as existing walls are not insulated and are between conditioned living area and unconditioned area. The installed insulation must achieve a minimum of R-13. If purchasing insulation, rebate is based on the amount of insulation actually installed. |  |  |  |  | X
CalSPREE | SW-CALS-MFEER | Multifamily Energy Efficiency Rebate Program | http://www.socalgas.com/for-your-home/rebates/multifamily/ | Central System Natural Gas Water Heater | Must have a rated or measured capacity of 80 gallons or greater, a minimum thermal efficiency of 82 percent, and must provide hot water to building complex of two or more units. Instantaneous and ‘tankless’ water heaters do not qualify for rebate. . Manufacturer name, make, model number and thermal efficiency must be included with a copy receipt. |  |  |  |  | X
CalSPREE | SW-CALS-MFEER | Multifamily Energy Efficiency Rebate Program | http://www.socalgas.com/for-your-home/rebates/multifamily/ | Central System Gas Boiler: Water Heating Only | Boiler with an Input Rating < 300 Mbtuh Must have MINIMUM AFUE of 82% Boiler with an Input Rating ≥ 300 Mbtuh Must have a MINIMUM Thermal Efficiency of 84% | CSLB License and Permits | Boiler must not be used for industrial end-use. Boiler must replace existing gas equipment. Boiler for pool or spa does not qualify. Boiler may be used for Space and Water Heating, or Water Heating only. Boiler < 300 Mbtuh installed at address (site) serving multifamily dwelling of more than 20 units will not qualify for a rebate. Manufacturer name, make and model number must be included with a copy of your receipt. |  |  | X
CalSPREE | SW-CALS-MFEER | Multifamily Energy Efficiency Rebate Program | http://www.socalgas.com/for-your-home/rebates/multifamily/ | Central System Gas Boiler: Space and Water Heating | Boiler with an Input Rating < 300 Mbtuh Must have MINIMUM AFUE of 82% Boiler with an Input Rating ≥ 300 Mbtuh Must have a MINIMUM Thermal Efficiency of 84% | CSLB License and Permits | Boiler must not be used for industrial end-use. Boiler must replace existing gas equipment. Boiler for pool or spa does not qualify. Boiler may be used for Space and Water Heating, or Water Heating only. Boiler < 300 Mbtuh installed at address (site) serving multifamily dwelling of more than 20 units will not qualify for a rebate. Manufacturer name, make and model number must be included with a copy of your receipt. |  |  | X
CalSPREE | SW-CALS-MFEER | Multifamily Energy Efficiency Rebate Program | http://www.socalgas.com/for-your-home/rebates/multifamily/ | W/H-Boiler Controllers = < 34 Units | Rebate applies to new installations on existing natural gas-fired domestic hot water common systems serving multifamily dwelling units. Controllers must serve a multifamily building of 35 units or greater, provide the ability to lower temperatures during low use periods, and have a by-pass capability to allow service to boiler. CDWH system must be in proper working condition to qualify. (Reservation, pre- and post-inspection required.) Manufacturer name, make, and model number must be included with a copy of receipt. | CSLB License and Permits |  |  |  | X
CalSPREE | SW-CALS-MFEER | Multifamily Energy Efficiency Rebate Program | http://www.socalgas.com/for-your-home/rebates/multifamily/ | W/H-Boiler Controllers = > 35 Units | Rebate applies to new installations on existing natural gas-fired domestic hot water common systems serving multifamily dwelling units. Controllers must serve a multifamily building of 35 units or greater, provide the ability to lower temperatures during low use periods, and have a by-pass capability to allow service to boiler. CDWH system must be in proper working condition to qualify. (Reservation, pre- and post-inspection required.) Manufacturer name, make, and model number must be included with a copy of receipt. | CSLB License and Permits |  |  |  | X
CalSPREE | SW-CALS-MFEER | Multifamily Energy Efficiency Rebate Program | http://www.socalgas.com/for-your-home/rebates/multifamily/ | Tankless Water Heater (.82-.89) Tier 1 | $300 rebate for models that meet a minimum Energy Factor of .82 - .89. $400 rebate for models with an Energy Factor of .90 or greater. Must be replacing a conventional tank-type water heater in individual apartment units. | Upstream, MFG |  |  |  | X
CalSPREE | SW-CALS-MFEER | Multifamily Energy Efficiency Rebate Program | http://www.socalgas.com/for-your-home/rebates/multifamily/ | Tankless Water Heater (>=.90) | $300 rebate for models that meet a minimum Energy Factor of .82 - .89. $400 rebate for models with an Energy Factor of .90 or greater. Must be replacing a conventional tank-type water heater in individual apartment units. | Upstream, MFG |  |  |  | X
CalSPREE | SW-CALS-MFEER | Multifamily Energy Efficiency Rebate Program | http://www.socalgas.com/for-your-home/rebates/multifamily/ | Wall Furnace | Minimum AFUE of 70%. Must be replacing an existing gravity wall furnace in individual apartment units. | Upstream, MFG |  |  |  | X
CalSPREE | SW-CALS-MFEER | Multifamily Energy Efficiency Rebate Program | http://www.socalgas.com/for-your-home/rebates/multifamily/ | NATURAL GAS POOL HEATER >=84% TE | Must replace existing pool heater. Must be equal to or greater than 84 percent thermal efficiency, have an “on/off” switch and no pilot light. Go to appliances.energy.ca.gov/quicksearch.aspx and select Pool Products for a list of qualifying products with thermal efficiency of 84 percent or greater. Properties with a GN-10 rate (e.g. homeowner associations) must apply through the Energy Efficiency Rebates for Business program. |  |  |  |  | X
CalSPREE | SW-CALS-MFEER | Multifamily Energy Efficiency Rebate Program | http://www.socalgas.com/for-your-home/rebates/multifamily/ | Central Gas Furnace 95% AFUE Tier 1 | Must have a 95 percent Annual Fuel Utilization Efficiency (AFUE) or greater. Your C-20 licensed heating, ventilation and air conditioning (HVAC) contractor will be able to assist you in choosing the qualified equipment. Furnace must be installed by a state licensed contractor with all applicable permits acquired. Contractor signature is required on Terms & Conditions page. Manufacturer name, make and model number must be included with a copy receipt. | CSLB License and Permits |  |  |  | X
CalSPREE | SW-CALS-EUC WHUP | Energy Upgrade California™ Home Upgrade | http://www.socalgas.com/for-your-home/rebates/energy-upgrade-ca.shtml | Home Upgrade Air Sealing | Air Sealing* (Home Upgrade = 15 or 30 points) Seal air infiltration gaps throughout the attic/home per Building Performance Institute (BPI) standards. Air sealing goal is 0.35 ACHn or a minimum air reduction of 15 percent (15 points) or 30 percent (30 points). | Participation Program Contractor, CSLB License and Permits | Home Upgrade Program Requirements: Customers and contractors must address the envelope of the home prior to properly sizing the cooling and heating systems. They must meet a minimum point value of 100 points plus install a minimum combination of three energy-efficient measures to be eligible for incen­tives. A minimum of 1 of 3 Base Measures (*) must be installed to meet program requirements. If the customer and contractor decide that a heating and/or cooling system upgrade is needed then an additional shell measure is required. Point Values are indicated below for each of these measures, should a second base measure be completed 15 additional points will be added to the final total. If a third base measure is included in the scope of work than 20 additional points will be added, to total 35 additional points. |  | X
CalSPREE | SW-CALS-EUC WHUP | Energy Upgrade California™ Home Upgrade | http://www.socalgas.com/for-your-home/rebates/energy-upgrade-ca.shtml | Home Upgrade Attic Insulation and Attic air plane sealing | Attic Insulation and Attic Air Plane Sealing* (Home Upgrade = 25 points) Attic insulation must be at least R-30 or better or R-19 if there is less than 24” of attic clearance. |  |  |  | X
CalSPREE | SW-CALS-EUC WHUP | Energy Upgrade California™ Home Upgrade | http://www.socalgas.com/for-your-home/rebates/energy-upgrade-ca.shtml | Home Upgrade Duct Sealing | Duct Sealing* (Home Upgrade = 15 or 25 points) Final leakage rate cannot exceed 10 percent (15 points) or 6 percent (25 points) of total fan airflow utilizing duct leakage to outside testing procedure and based on 400 CFM per ton or 21.7 CFM per kBtu output for heat-only systems. |  |  |  | X
CalSPREE | SW-CALS-EUC WHUP | Energy Upgrade California™ Home Upgrade | http://www.socalgas.com/for-your-home/rebates/energy-upgrade-ca.shtml | Home Upgrade wall insulation | Wall Insulation (Home Upgrade = 15 points) The installed insulation must achieve a minimum of R-13. |  |  |  | X
CalSPREE | SW-CALS-EUC WHUP | Energy Upgrade California™ Home Upgrade | http://www.socalgas.com/for-your-home/rebates/energy-upgrade-ca.shtml | Home Upgrade Duct Insulation | Duct Insulation (Home Upgrade = 25 points) The installed insulation must achieve a minimum of R-8. |  |  |  | X
CalSPREE | SW-CALS-EUC WHUP | Energy Upgrade California™ Home Upgrade | http://www.socalgas.com/for-your-home/rebates/energy-upgrade-ca.shtml | Home Upgrade Floor Insulation | Floor Insulation (Home Upgrade = 70 points) The installed insulation must achieve a minimum of R-19. |  |  |  | X
CalSPREE | SW-CALS-EUC WHUP | Energy Upgrade California™ Home Upgrade | http://www.socalgas.com/for-your-home/rebates/energy-upgrade-ca.shtml | Home Upgrade Low-Flow showerhead with Thermostatic-activated valve | Low-Flow Showerhead with Thermostatic-Activated Valve or Thermostatic-Activated Valve Device (Required on all projects) Install low-flow showerhead with thermostatic-activated flow restriction valve. If showerhead is already a low-flow showerhead, or if customer would like to keep existing showerhead, install thermostatic-activated valve device. Note: Thermostatic-activated flow-restriction devices should not be installed on systems that include a tankless water heater. |  |  |  | X
CalSPREE | SW-CALS-EUC WHUP | Energy Upgrade California™ Home Upgrade | http://www.socalgas.com/for-your-home/rebates/energy-upgrade-ca.shtml | Home Upgrade Heating and Cooling Systems | Heating and Cooling Systems (Home Upgrade = 10 or 45 points) Natural Gas Furnace (Home Upgrade = 45 points) Must have a .92 or greater Annual Fuel Utilization Efficiency (AFUE) rating. Strongly recommend an Annual Fuel Utilization Effi­ciency (AFUE) rating of 95 percent Split Central Air Conditioner (Home Upgrade = 10 points) SEER 14.5 / 12 EER Packaged Central Air Conditioner (Home Upgrade = 10 points) SEER 14 / 12 EER Split Heat Pump (Home Upgrade = 10 points) SEER 14.5 / 12 EER; HSPF 8.2 Packaged Heat Pump (Home Upgrade = 10 points) SEER 14 /12 EER; HSPF 8.0 |  |  |  | X
CalSPREE | SW-CALS-EUC WHUP | Energy Upgrade California™ Home Upgrade | http://www.socalgas.com/for-your-home/rebates/energy-upgrade-ca.shtml | Home Upgrade Domestic Hot Water Systems | Domestic Hot Water Systems (Home Upgrade = 20, 35, or 90 points) Gas Storage Water Heaters (Home Upgrade = 20 points) High-efficiency gas storage water heaters must have an Energy Factor (EF) of 0.62 or greater. The water heater must be 30 gallons or greater. Look for the EF rating on the water heater specification sheet or on the packaging box; it does not always appear on the water heater label itself. High-Efficiency Gas Storage Water Heaters (Advanced Home Upgrade Only) High-efficiency gas storage water heaters must have an Energy Factor (EF) of 0.67 or greater. The water heater must be 30 gallons or greater. Look for the EF rating on the water heater specification sheet or on the packaging box; it does not always appear on the water heater label itself. Tankless Water Heater (Advanced Home Upgrade Only) Tankless water heaters must be replacing a conventional tank-type water heater. Tankless water heaters must have an EF of 0.82 or higher. G.H. Cool Roof (Advanced Home Upgrade Only) Roofing materials meet or exceed: 1) the Aged Solar Reflectance and Aged Thermal Emittance levels; or 2) the Solar Reflectance Index (SRI) ratings specified below and confirmed by submitting the Cool Roof Rating Council (CRRC) rating. |  |  |  | X
CalSPREE | SW-CALS-EUC WHUP | Energy Upgrade California™ Home Upgrade | http://www.socalgas.com/for-your-home/rebates/energy-upgrade-ca.shtml | Advanced Home Upgrade Air Sealing | Air Sealing* (Home Upgrade = 15 or 30 points) Seal air infiltration gaps throughout the attic/home per Building Performance Institute (BPI) standards. Air sealing goal is 0.35 ACHn or a minimum air reduction of 15 percent (15 points) or 30 percent (30 points). |  | Advanced Home Upgrade Program Requirements: Customers and contractors must address the envelope of the home prior to properly sizing the cooling and heating systems and must meet a minimum energy reduction of 10 percent by installing a combination of the following energy-efficient measures to be eligible for incentives. A minimum of 2 of 3 Base Measures (*) must be installed to meet program requirements. |  | X
CalSPREE | SW-CALS-EUC WHUP | Energy Upgrade California™ Home Upgrade | http://www.socalgas.com/for-your-home/rebates/energy-upgrade-ca.shtml | Advanced Home Upgrade Attic Insulation and Attic air plane sealing | Attic Insulation and Attic Air Plane Sealing* (Home Upgrade = 25 points) Attic insulation must be at least R-30 or better or R-19 if there is less than 24” of attic clearance. |  |  |  | X
CalSPREE | SW-CALS-EUC WHUP | Energy Upgrade California™ Home Upgrade | http://www.socalgas.com/for-your-home/rebates/energy-upgrade-ca.shtml | Advanced Home Upgrade Duct Sealing | Duct Sealing* (Home Upgrade = 15 or 25 points) Final leakage rate cannot exceed 10 percent (15 points) or 6 percent (25 points) of total fan airflow utilizing duct leakage to outside testing procedure and based on 400 CFM per ton or 21.7 CFM per kBtu output for heat-only systems. |  |  |  | X
CalSPREE | SW-CALS-EUC WHUP | Energy Upgrade California™ Home Upgrade | http://www.socalgas.com/for-your-home/rebates/energy-upgrade-ca.shtml | Advanced Home Upgrade Wall Insulation | Wall Insulation (Home Upgrade = 15 points) The installed insulation must achieve a minimum of R-13. |  |  |  | X
CalSPREE | SW-CALS-EUC WHUP | Energy Upgrade California™ Home Upgrade | http://www.socalgas.com/for-your-home/rebates/energy-upgrade-ca.shtml | Advanced Home Upgrade Floor Insulation | Floor Insulation (Home Upgrade = 70 points) The installed insulation must achieve a minimum of R-19. |  |  |  | X
CalSPREE | SW-CALS-EUC WHUP | Energy Upgrade California™ Home Upgrade | http://www.socalgas.com/for-your-home/rebates/energy-upgrade-ca.shtml | Advanced Home Upgrade Duct Insulation | Duct Insulation (Home Upgrade = 25 points) The installed insulation must achieve a minimum of R-8. |  |  |  | X
CalSPREE | SW-CALS-EUC WHUP | Energy Upgrade California™ Home Upgrade | http://www.socalgas.com/for-your-home/rebates/energy-upgrade-ca.shtml | Advanced Home Upgrade Low-Flow showerhead with Thermostatic-activated valve | Low-Flow Showerhead with Thermostatic-Activated Valve or Thermostatic-Activated Valve Device (Required on all projects) Install low-flow showerhead with thermostatic-activated flow restriction valve. If showerhead is already a low-flow showerhead, or if customer would like to keep existing showerhead, install thermostatic-activated valve device. Note: Thermostatic-activated flow-restriction devices should not be installed on systems that include a tankless water heater. |  |  |  | X
CalSPREE | SW-CALS-EUC WHUP | Energy Upgrade California™ Home Upgrade | http://www.socalgas.com/for-your-home/rebates/energy-upgrade-ca.shtml | Advanced Home Upgrade Heating and Cooling Systems | Heating and Cooling Systems (Home Upgrade = 10 or 45 points) Natural Gas Furnace (Home Upgrade = 45 points) Must have a .92 or greater Annual Fuel Utilization Efficiency (AFUE) rating. Strongly recommend an Annual Fuel Utilization Effi­ciency (AFUE) rating of 95 percent Split Central Air Conditioner (Home Upgrade = 10 points) SEER 14.5 / 12 EER Packaged Central Air Conditioner (Home Upgrade = 10 points) SEER 14 / 12 EER Split Heat Pump (Home Upgrade = 10 points) SEER 14.5 / 12 EER; HSPF 8.2 Packaged Heat Pump (Home Upgrade = 10 points) SEER 14 /12 EER; HSPF 8.0 |  |  |  | X
CalSPREE | SW-CALS-EUC WHUP | Energy Upgrade California™ Home Upgrade | http://www.socalgas.com/for-your-home/rebates/energy-upgrade-ca.shtml | Advanced Home Upgrade Domestic Hot Water Systems | Domestic Hot Water Systems (Home Upgrade = 20, 35, or 90 points) Gas Storage Water Heaters (Home Upgrade = 20 points) High-efficiency gas storage water heaters must have an Energy Factor (EF) of 0.62 or greater. The water heater must be 30 gallons or greater. Look for the EF rating on the water heater specification sheet or on the packaging box; it does not always appear on the water heater label itself. High-Efficiency Gas Storage Water Heaters (Advanced Home Upgrade Only) High-efficiency gas storage water heaters must have an Energy Factor (EF) of 0.67 or greater. The water heater must be 30 gallons or greater. Look for the EF rating on the water heater specification sheet or on the packaging box; it does not always appear on the water heater label itself. Tankless Water Heater (Advanced Home Upgrade Only) Tankless water heaters must be replacing a conventional tank-type water heater. Tankless water heaters must have an EF of 0.82 or higher. |  |  |  | X
CalSPREE | SW-CALS-EUC WHUP | Energy Upgrade California™ Home Upgrade | http://www.socalgas.com/for-your-home/rebates/energy-upgrade-ca.shtml | Advanced Home Upgrade High Performance Dual Pane Windows | High Performance Dual-Pane Windows (Advanced Home Upgrade Only) High Performance Dual-Pane Windows must be ENERGY STAR® compliant and have a U-factor of 0.35 or lower and a Solar Heat Gain Coefficient (SHGC) of 0.30 or less. U-factor is a measure of the solar energy coming through the window. Windows with a SHGC of 0.40 or less are referred to as spectrally selective low-E glass. Both of these numbers can be found on the National Fenestration Rating Council (NFRC) label or on the manufacturer’s order confirmation sheet. Garages and other non-living areas do not qualify unless they are a part of the home’s conditioned (i.e., heated and/or cooled) space. When replacing windows you must submit the following information with your Incentive reservation. Either: An NFRC label for each window with the U-factor and SHGC values on each label. The dimensions for each window must also be submitted. Illegible labels will not be accepted; or The manufacturer’s order confirmation, which may be provided by your contractor. This order confirmation must be on the win­dow manufacturer’s letterhead and have the specific U-factor and SHGC value listed for each window or series of windows along with the dimensions for each window; or A Home Improvement Contract or paid invoice from your contractor that provides the dimensions, SHGC and U-factor for each window purchased and installed. |  |  |  | X
CalSPREE | SW-CALS-EUC WHUP | Energy Upgrade California™ Home Upgrade | http://www.socalgas.com/for-your-home/rebates/energy-upgrade-ca.shtml | Advanced Home Upgrade Cool Roof | Cool Roof (Advanced Home Upgrade Only) Roofing materials meet or exceed: 1) the Aged Solar Reflectance and Aged Thermal Emittance levels; or 2) the Solar Reflectance Index (SRI) ratings specified below and confirmed by submitting the Cool Roof Rating Council (CRRC) rating. Low Slope: (excluding CZ13) ≥ 0.55 , ≥ 0.75, ≥ 64, Steep Slope: Level 1 ≥ 0.35, ≥ 0.75, ≥ 36, Steep Slope: Level 2 ≥ 0.25, ≥ 0.75, ≥ 23 |  |  |  | X
[1] EEEMs are measures that have been approved by the CPUC for a utility’s Energy Efficiency (EE) rebate and incentive program, although the customer need not get an incentive or rebate to qualify for the loan.
[2] Please refer to the Program Implementation Plans for Finance Program Pilots for conditions regarding EEEMs. Additional information can also be found in the SoCalGas On-Bill Repayment Tariff.
[3] The CPUC adopted a requirement that authorized EE pilot program financing qualifying for Credit Enhancements (CEs) must apply a minimum of 70% of the funding to EEEMs. This rule also applies to financing which does not rely on ratepayer-funded CEs. However, a wider range of eligible projects (e.g., demand response, distributed generation) may be included in the 70% eligible EE measures for those programs.
[4] EEEMs wo RA Programs refers to measures that do not receive a financial incentive.